## Sheet1
Item Number | Description | Qty. Per
462 | CYLINDER, GUIDED ROD 1 1/4" (32mm) BORE X 3" (75mm) STROKE ME-BPT-AC-462
553 | Regulator, 1/4 Port, Self Relieving
561 | O-RING, ROLLER, 5/32" X 12.250, HT BLUE 85A, FOR SM-100
605 | Photo Sensor, PNP, 2M Lead, Banner EE-SEN-PE-605
1164 | O-RING, ROLLER, 3/16" X 9.500 (3.000 OC), HT BLUE 85A
1561 | PULLEY, IDLER, FLAT, 1.875 X .500, BA-38 INSERT
2872 | O-RING, ROLLER, 3/16" X 8.000 (2.250 OC), HT BLUE 85A
9824 | Switch, Rope Pull w/ integral turnbuckle
15058 | ROLLER, DRIVE, ITOH, 1.913" OD, 24.000 BF, 7/16 THRD HEX, 2 STD GRV, STD TORQUE
15126 | ROLLER, IDLER, 1.900" OD, 27.000 BF, 7/16 HEX, SL 1 END, 2 STD GRV, GALVANIZED, ABEC1
15278 | ROLLER, IDLER, 1.900" OD, 24.000 BF, 7/16 HEX, SL 1 END, 2 STD GRV, GALVANIZED, ABEC1
15473 | DRIVE CARD, HB-510P ITOH
16151 | ROLLER, DRIVE, ITOH, 1.913" OD, 27.000 BF, 2 STD GRV, THRD SHAFT, STD TORQUE
20819 | Valve, Pneumatic, 2-Position, 5-Port, 1/4", 24VDC, DIN Connector, Surge Supressor
21094 | CIRCUIT BREAKER, MINIATURE 1 POLE, UL-489, C60, 24VDC OUTPUT, 5 AMP, C-CURVE
21095 | CIRCUIT BREAKER, MINIATURE 1 POLE, UL-489, C60, 24VDC OUTPUT, 10 AMP, C-CURVE
27148 | FUSE, Cylinder; Slow Blow/Time Lag; 5A; Dims 5x20mm; Glass; Cartridge; 250VAC (IEC)
28003 | ROLLER, DRIVE, ITOH, 1.913" OD, 27.640 BF, NO GRV, 7/16 THRD HEX, SL 1 END, 49.2-177.1 FPM
28004 | ROLLER, DRIVE, ITOH, 1.913" OD, 29.720 BF, NO GRV, 7/16 THRD HEX, SL 1 END, 49.2-177.1 FPM
28018 | ROLLER, IDLER, 1.900" OD, 27.630 BF, 7/16 HEX, SL 1 END, NO GRV
29032 | SWITCH, ETHERNET 8 PORT 100BASE-TX
30681 | Power Supply, 120/240VAC-24VDC, 5A, Puls, Cage Clamp Terminal Blocks
36570 | ROLLER, IDLER, 1.375" OD, 23" BF, 5/16 HEX, SINGLE GRV
40430 | O-RING, ROLLER, 7/32" X 8.380" (2.500 OC), HEHT BLACK 88A
40431 | O-RING, ROLLER, 7/32" X 9.125" (3.000 OC), HEHT BLACK 88A
41154 | BELT, ORANGE, FLAT, WELDED, .450" W X .125 T X 56.750 STL
42744 | Amplifier, 2 x 200 Watt Class D Audio Amplifier Board - T-AMP
46954 | REGULATOR, FILTER, 3/4 NPT PORTS, SQUARE EMBEDDED PRESSURE GAUGE W/ LIMIT INDICATOR
46955 | SOFT START WITH LOCK OUT, 3/4 NPT, WITH NAME PLATE AND PRESSURE GAUGE, 24VDC, DIN CONNECTOR
46956 | PRESSURE RELIEF VALVE, 3/4" NPT, 3 PORT
47058 | O-RING, ROLLER, 3/16" X 8.180 (2.400 OC), HEHT GREEN 88A
47366 | O-RING, ROLLER, 7/32" X 12.380, HEHT BLACK 88A
47760 | PRESSURE SWITCH, DIGITAL, 1 SCREEN, 1 OUTPUT, 0-1MPa RANGE, PNP
47761 | ADAPTER, PRESSURE SWITCH MOUNT, REGULATOR, AW60 SERIES, SMC
47809 | CYLINDER, COMPACT, DOUBLE ACTING, SINGLE ROD, 50MM BORE, 15MM STROKE, W/ BUILT-IN MAGNET
49297 | Thermal device circuit breaker, number of positions: 1, nominal current: 20 A, nom. voltage: 32 V, width: 6 mm, fuse type: Slow-blow color: Yellow
51728 | FUSE, Cylinder; Slow Blow/Time Lag; 1A; Dims 5x20mm; Glass; Cartridge; 250VAC
51964 | EE COMPONENT, Power supply 24VDC, 20A, 480W, AC100-240V, DIN rail mount, SLIM LINE
52716 | EE COMPONENT, CONTACTOR, 3 N.O. PWR, 1 N.O. + 1 N.C. CTRL, 24VDC COIL, 25A AC-1, MONITOR CAPABLE
52767 | EE COMPONENT, MAPLE COMPUTER KIT, INDUSTRIAL PANEL COMPUTER W/ BUILT IN IMAGE
52773 | BELT, BP290, 23.000" W X 60.00" STL (27" OC), BLACK, ENDLESS, V-GUIDE
52987 | Thermal device circuit breaker, number of positions: 1, nominal current: 5 A, nom. voltage: 32 V, width: 6mm, fuse type: Slow-blow color: light brown
13142-P00 | Part, Spacer, 1" Dia X 1.5" Height X 0.385" Id